## Page 1
RESULTS OF WATER ANALYSIS (Page 1 of 1)
2 samples supplied by Palmers Island Mulloway on the 6th July, 2012 - Lab. Job No. C0832
Analysis requested by Andrew Carroll.
|  | Sample 1 | Sample 2 | Sample 3 | Sample 4 | Sample 5 | Sample 6
PARAMETER | METHODS REFERENCE | Settlement Pond | River | xxxx | xxxx | xxxx | xxxx
| Job No. | C0832/1 | C0832/2 | AXXXX/3 | AXXXX/4 | AXXXX/5 | AXXXX/6
pH | APHA 4500-H+-B | C0832/1: 7.11; C0832/2: 6.62
TOTAL SUSPENDED SOLIDS (mg/L) | GFC equiv. filter - APHA 2540-D | C0832/1: 5; C0832/2: 5.5
BIOCHEMICAL OXYGEN DEMAND5 (mg/L O2) | APHA 5210-B | C0832/1: 0.8; C0832/2: 0.6
TOTAL PHOSPHORUS (mg/L P) | APHA 4500 P-H | C0832/1: 0.199; C0832/2: 0.034
TOTAL NITROGEN (mg/L N) | APHA 4500 N-C | C0832/1: 1.511; C0832/2: 0.39
Notes:
1. 1 mg/L (milligram per litre) = 1 ppm (part per million) = 1000 µg/L (micrograms per litre)= 1000 ppb (part per billion)
2. Analysis performed according to APHA, 2005, “Standard Methods for the Examination of Water & Wastewater”, 21st Edition, except where stated otherwise.
3. Analysis conducted between sample arrival date and Report provision date
4. ** denotes these test procedures are as yet not NATA registered but quality control data is available

## Sheet1
MASS BALANCE -
| SAMPLE 1 | SAMPLE 2 | SAMPLE 3 | SAMPLE 4 | SAMPLE 5 | SAMPLE 6
pH | xx | xx | xx | xx | xx | xx
Conductivity (dS/m) | #REF! | #REF! | #REF! | #REF! | #REF! | #REF!
Total Dissolved Solids (mg/L) | #REF! | #REF! | #REF! | #REF! | #REF! | #REF!
Alkalinity as CACO3 (mg/L) | #REF! | #REF! | #REF! | #REF! | #REF! | #REF!
mg/L
Sodium (mg/L) | #REF! | #REF! | #REF! | #REF! | #REF! | #REF!
Calcium (mg/L) | #REF! | #REF! | #REF! | #REF! | #REF! | #REF!
Magnesium (mg/L) | #REF! | #REF! | #REF! | #REF! | #REF! | #REF!
Potassium (mg/L) | #REF! | #REF! | #REF! | #REF! | #REF! | #REF!
Ammonia (mg/L N) | #REF! | #REF! | #REF! | #REF! | #REF! | #REF!
Chloride (mg/L) | #REF! | #REF! | #REF! | #REF! | #REF! | #REF!
Sulphate (mg/L) | #REF! | #REF! | #REF! | #REF! | #REF! | #REF!
HCO3 | #REF! | #REF! | #REF! | #REF! | #REF! | #REF!
Nitrate (mg/L N) | #REF! | #REF! | #REF! | #REF! | #REF! | #REF!
TDS Summation | #REF! | #REF! | #REF! | #REF! | #REF! | #REF!
Cations meq/L
Sodium (meq/L) 1 | #REF! | #REF! | #REF! | #REF! | #REF! | #REF!
Calcium (meq/L) 2 | #REF! | #REF! | #REF! | #REF! | #REF! | #REF!
Magnesium (meq/L) 2 | #REF! | #REF! | #REF! | #REF! | #REF! | #REF!
Potassium (meq/L) 1 | #REF! | #REF! | #REF! | #REF! | #REF! | #REF!
Ammonia (meq/L N) 1 | #REF! | #REF! | #REF! | #REF! | #REF! | #REF!
Sum Cation | #REF! | #REF! | #REF! | #REF! | #REF! | #REF!
Anions meq/L
Chloride (meq/L) 1 | #REF! | #REF! | #REF! | #REF! | #REF! | #REF!
Sulphate (meq/L) 2 | #REF! | #REF! | #REF! | #REF! | #REF! | #REF!
HCO3 1 | #REF! | #REF! | #REF! | #REF! | #REF! | #REF!
Nitrate (meq/L N) 1 | #REF! | #REF! | #REF! | #REF! | #REF! | #REF!
Sum anions | #REF! | #REF! | #REF! | #REF! | #REF! | #REF!
Sum anions + cations | #REF! | #REF! | #REF! | #REF! | #REF! | #REF!
Diff cation - anions | #REF! | #REF! | #REF! | #REF! | #REF! | #REF!
% difference | #REF! | #REF! | #REF! | #REF! | #REF! | #REF!