## All Parameters
RESULTS OF WATER ANALYSIS
2 samples supplied by Palmers Island Mulloway on the 7th August, 2013 - Lab. Job No. C7947
Analysis requested by Andrew Carroll.
(Po Box 89, YAMBA NSW 2464). |  | HIDE
|  | Detection Limits | Sample 1 | Sample 2
PARAMETER | METHODS REFERENCE | Routine | Settlement Pond | River
| Job No. | .. | C7947/1 | C7947/2
pH | APHA 4500-H+-B | na | 7.61 | 8.1
TOTAL SUSPENDED SOLIDS (mg/L) | GFC equiv. filter - APHA 2540-D | <1 | 4.5 | 6.5
BIOCHEMICAL OXYGEN DEMAND5 (mg/L O2) | APHA 5210-B | <1 | 1.1 | 0.6
TOTAL PHOSPHORUS (mg/L P) | APHA 4500 P-H | <0.01 | 0.17 | 0.018
TOTAL NITROGEN (mg/L N) | APHA 4500 N-C | <0.02 | 1.117 | 0.094
Notes:
1. Dissolved metals - samples filtered through 0.45µm cellulose acetate and then acidified with nitric acid prior to analysed
2. Metals/ salts analysed by ICP-MS (Inductively Coupled Plasma - Mass Spectrometry) or ICP-OES (Inductively Coupled Plasma - Optical Emission Spectrometry)
3. 1 mg/L (milligram per litre) = 1 ppm (part per million) = 1000 µg/L (micrograms per litre)= 1000 ppb (part per billion)
4. For conductivity - 1 dS/m = 1 mS/cm = 1000 µS/cm
5. Analysis performed according to APHA, 2012, “Standard Methods for the Examination of Water & Wastewater”, 22nd Edition, except where stated otherwise.
6. Analysis conducted between sample arrival date and Report provision date
7. ** denotes these test procedure or calculation are as yet not NATA accredited but quality control data is available
8. .. Denotes not requested

## Vertical
RESULTS OF SAMPLE (WATER) ANALYSIS
XX samples supplied by XX on the XX, 2012 - Lab. Job No. BXX
Analysis requested by XX - Your Project: RESEARCH NOTE: RESULTS FOR SAMPLES AS SUPPLIED (ie. we do not correct for external dilutions)
| PARAMETER | pH | CONDUCTIVITY (EC) (dS/m) | TOTAL DISSOLVED SALTS (mg/L) | TOTAL SUSPENDED SOLIDS (mg/L) | TURBIDITY (ntu) | TRUE COLOUR (PtCo) | BICARBONATE (ALKALINITY) (mg/L CaCO3 equivalent) | CARBONATE (mg/L CaCO3 equivalent) | WATER HARDNESS (mg/L CaCO3 equivalent) | WATER HARDNESS (mg/L CaCO3 equivalent) | TOTAL SULPHIDE (mg/L S2-) | CHLORINE (FREE) (mg/L) | DISSOLVED OXYGEN (mg/L O2) | BIOCHEMICAL OXYGEN DEMAND5 (mg/L O2) | CHEMICAL OXYGEN DEMAND (mg/L O2) | TOTAL OILS AND GREASE (mg/L) | TOTAL PHOSPHORUS (mg/L P) | ORTHOPHOSPHATE (mg/L P) | TOTAL NITROGEN (mg/L N) | TOTAL KJELDAHL NITROGEN (mg/L N) | NOx | NITRATE (mg/L N) | NITRITE (mg/L N) | AMMONIA (mg/L N) | SODIUM (mg/L) | POTASSIUM (mg/L) | CALCIUM (mg/L) | MAGNESIUM (mg/L) | SODIUM ABSORPTION RATIO | CHLORIDE (mg/L) | sulfur | SULFATE (mg/L SO42-) | CHLORIDE/ SULFATE RATIO | FLUORIDE (mg/L) | SILICA (mg/L Si) | BORON (mg/L) | TOTAL COLIFORMS (cfu/100 ml) | FAECAL COLIFORMS (cfu/100 ml) | E.Coli (cfu/100 ml) | TOTAL ORGANIC CARBON (mg/L) | TOTAL PHENOLICS (mg/L) | TOTAL CYANIDE (mg/L) | CHLOROPHYLL 'a' (mg/L) | TOTAL IRON (mg/L) | DISSOLVED IRON (mg/L) | TOTAL ALUMINIUM (mg/L) | DISSOLVED ALUMINIUM (mg/L) | SILVER (mg/L) | ALUMINIUM (mg/L) | ARSENIC (mg/L) | CADMIUM (mg/L) | CHROMIUM (mg/L) | COPPER (mg/L) | IRON (mg/L) | MANGANESE (mg/L) | NICKEL (mg/L) | LEAD (mg/L) | SELENIUM (mg/L) | ZINC (mg/L) | MERCURY (mg/L) | VANADIUM (mg/L) | BORON (mg/L) | SILICON (mg/L) | COBALT (mg/L) | MOLYBDENUM (mg/L) | ANTIMONY (mg/L) | BARIUM (mg/L) | URANIUM (mg/L) | CALCIUM (mg/L) | MAGNESIUM (mg/L) | POTASSIUM (mg/L) | SODIUM (mg/L) | CHLORIDE (mg/L) | BROMIDE (mg/L) | CARBON (mg/L) | SULFUR (mg/L) | PHOSPHORUS (mg/L) | PESTICIDE ANALYSIS SCREEN | 4, 4 DDT (mg/L) | Methoxychlor (mg/L) | Other Organochlorine Pesticides (mg/L) | Demeton (total) (mg/L) | Other Organophosphate Pesticides (mg/L) | Polychlorinated Biphenyls (PCB's) (mg/L) | BTEX | Benzene (µg/L) | Toluene (µg/L) | Ethylbenzene (µg/L) | Meta-And-Para-Xylene (µg/L) | Ortho-Xylene (µg/L) | vTPH | C6-C9 Fraction | Total Petroleum Hydrocarbons (TPH) | C6-C9 Fraction (volatile) (µg/L) | C10-C14 Fraction (µg/L) | C15-C28 Fraction (µg/L) | C28-C36 Fraction (µg/L) | Sum of TPH C10-C36 (µg/L) | Polynuclear Aromatic Hydrocarbons (PAH) | Napthalene (µg/L) | Acenaphthylene (µg/L) | Acenaphthene (µg/L) | Fluorene (µg/L) | Phenanthrene (µg/L) | Anthracene (µg/L) | Fluoranthene (µg/L) | Pyrene (µg/L) | Chrysene (µg/L) | Benz(a)anthracene (µg/L) | Benzo(b.k)fluoranthene (µg/L) | Benzo(a)pyrene (µg/L) | Indeno(1,2,3-cd)pyrene (µg/L) | Dibenzo-(ah)-anthracene (µg/L) | Benzo (ghi) perylene (µg/L) | Total Sum of PAH's (µg/L)
SAMPLE CODES
| METHODS REFERENCE/ | APHA 4500-H+-B | APHA 2510-B | calculation using EC x 680 | GFC equiv. filter - APHA 2540-D | ** APHA 2130 | ** APHA 2120 | ** Total Alkalinity - APHA 2320 | ** Residual Alkalinity - APHA 2320 | ** APHA 2340-C | ** using Ca&Mg calculation | ** APHA 4500-S2- F | inhouse | APHA 4500-O-G (Onsite method preferable) | APHA 5210-B | ** APHA 5220-D | APHA 5520-D (hexane extractable) | APHA 4500 P-H | APHA 4500 P-G | APHA 4500 N-C | CALCULATION: TN - NOx | HIDE | APHA 4500 NO3--F | APHA 4500 NO2--C | APHA 4500 NH3-H | ** APHA 3120 ICPOES*note 2 | ** APHA 3120 ICPOES*note 2 | ** APHA 3120 ICPOES*note 2 | ** APHA 3120 ICPOES*note 2 | BY CALCULATION | ** APHA 4500-Cl- | raw data | ** APHA 3120 ICPOES*note 2 | Calculation | ** APHA 4500-F--D | ** APHA 3120 ICPOES*note 2 | ** APHA 3120 ICPOES*note 2 | ** APHA 9222-B | ** APHA 9222-D | ** ColiBlue Membrane Filtration | subcontracted: results attached | Distillation/QuikChem 10-210-00-1-A | Distillation/QuikChem 10-210-00-1-A | ** APHA 10200-H | ** APHA 3120 ICPMS*note 1&2 | ** APHA 3120 ICPMS*note 1&2 | ** APHA 3120 ICPMS*note 1&2 | ** APHA 3120 ICPMS*note 1&2 | ** APHA 3120 ICPMS*note 1&2 | ** APHA 3120 ICPMS*note 1&2 | ** APHA 3120 ICPMS*note 1&2 | ** APHA 3120 ICPMS*note 1&2 | ** APHA 3120 ICPMS*note 1&2 | ** APHA 3120 ICPMS*note 1&2 | ** APHA 3120 ICPMS*note 1&2 | ** APHA 3120 ICPMS*note 1&2 | ** APHA 3120 ICPMS*note 1&2 | ** APHA 3120 ICPMS*note 1&2 | ** APHA 3120 ICPMS*note 1&2 | ** APHA 3120 ICPMS*note 1&2 | ** APHA 3120 ICPMS*note 1&2 | ** APHA 3120 ICPMS*note 1&2 | ** APHA 3120 ICPMS*note 1&2 | ** APHA 3120 ICPMS*note 1&2 | ** APHA 3120 ICPMS*note 1&2 | ** APHA 3120 ICPMS*note 1&2 | ** APHA 3120 ICPMS*note 1&2 | ** APHA 3120 ICPMS*note 1&2 | ** APHA 3120 ICPMS*note 1&2 | ** APHA 3120 ICPMS*note 1&2 | ** APHA 3120 ICPMS*note 1&2 | ** APHA 3120 ICPMS*note 1&2 | ** APHA 3120 ICPMS*note 1&2 | ** APHA 3120 ICPMS*note 1&2 | ** APHA 3120 ICPMS*note 1&2 | ** APHA 3120 ICPMS*note 1&2 | ** APHA 3120 ICPMS*note 1&2 | ** APHA 3120 ICPMS*note 1&2 |  | subcontracted: results attached 5 | subcontracted: results attached 5 | subcontracted: results attached 5 | subcontracted: results attached 5 | subcontracted: results attached 5 | subcontracted: results attached 5 |  | subcontracted - results attached | subcontracted - results attached | subcontracted - results attached | subcontracted - results attached | subcontracted - results attached |  | subcontracted - results attached |  | subcontracted - results attached | subcontracted - results attached | subcontracted - results attached | subcontracted - results attached | subcontracted - results attached |  | subcontracted - results attached | subcontracted - results attached | subcontracted - results attached | subcontracted - results attached | subcontracted - results attached | subcontracted - results attached | subcontracted - results attached | subcontracted - results attached | subcontracted - results attached | subcontracted - results attached | subcontracted - results attached | subcontracted - results attached | subcontracted - results attached | subcontracted - results attached | subcontracted - results attached | subcontracted - results attached
JOB NO.
Sample 1 | BXX/1 |  |  | 0 |  |  |  |  | 0 |  | 0 | [9 empty] | 0 |  | 0 | [6 empty] | #DIV/0! |  |  | 0 | #DIV/0!
Sample 2 | BXX/2 |  |  | 0 |  |  |  |  | 0 |  | 0 | [9 empty] | 0 |  | 0 | [6 empty] | #DIV/0! |  |  | 0 | #DIV/0!
Sample 3 | BXX/3 |  |  | 0 |  |  |  |  | 0 |  | 0 | [9 empty] | 0 |  | 0 | [6 empty] | #DIV/0! |  |  | 0 | #DIV/0!
Sample 4 | BXX/4 |  |  | 0 |  |  |  |  | 0 |  | 0 | [9 empty] | 0 |  | 0 | [6 empty] | #DIV/0! |  |  | 0 | #DIV/0!
Sample 5 | BXX/5 |  |  | 0 |  |  |  |  | 0 |  | 0 | [9 empty] | 0 |  | 0 | [6 empty] | #DIV/0! |  |  | 0 | #DIV/0!
Sample 6 | BXX/6 |  |  | 0 |  |  |  |  | 0 |  | 0 | [9 empty] | 0 |  | 0 | [6 empty] | #DIV/0! |  |  | 0 | #DIV/0!
Sample 7 | BXX/7 |  |  | 0 |  |  |  |  | 0 |  | 0 | [9 empty] | 0 |  | 0 | [6 empty] | #DIV/0! |  |  | 0 | #DIV/0!
Sample 8 | BXX/8 |  |  | 0 |  |  |  |  | 0 |  | 0 | [9 empty] | 0 |  | 0 | [6 empty] | #DIV/0! |  |  | 0 | #DIV/0!
Sample 9 | BXX/9 |  |  | 0 |  |  |  |  | 0 |  | 0 | [9 empty] | 0 |  | 0 | [6 empty] | #DIV/0! |  |  | 0 | #DIV/0!
Sample 10 | BXX/10 |  |  | 0 |  |  |  |  | 0 |  | 0 | [9 empty] | 0 |  | 0 | [6 empty] | #DIV/0! |  |  | 0 | #DIV/0!
Sample 11 | BXX/11 |  |  | 0 |  |  |  |  | 0 |  | 0 | [9 empty] | 0 |  | 0 | [6 empty] | #DIV/0! |  |  | 0 | #DIV/0!
Sample 12 | BXX/12 |  |  | 0 |  |  |  |  | 0 |  | 0 | [9 empty] | 0 |  | 0 | [6 empty] | #DIV/0! |  |  | 0 | #DIV/0!
Sample 13 | BXX/13 |  |  | 0 |  |  |  |  | 0 |  | 0 | [9 empty] | 0 |  | 0 | [6 empty] | #DIV/0! |  |  | 0 | #DIV/0!
Sample 14 | BXX/14 |  |  | 0 |  |  |  |  | 0 |  | 0 | [9 empty] | 0 |  | 0 | [6 empty] | #DIV/0! |  |  | 0 | #DIV/0!
Sample 15 | BXX/15 |  |  | 0 |  |  |  |  | 0 |  | 0 | [9 empty] | 0 |  | 0 | [6 empty] | #DIV/0! |  |  | 0 | #DIV/0!
Sample 16 | BXX/16 |  |  | 0 |  |  |  |  | 0 |  | 0 | [9 empty] | 0 |  | 0 | [6 empty] | #DIV/0! |  |  | 0 | #DIV/0!
Sample 17 | BXX/17 |  |  | 0 |  |  |  |  | 0 |  | 0 | [9 empty] | 0 |  | 0 | [6 empty] | #DIV/0! |  |  | 0 | #DIV/0!
Sample 18 | BXX/18 |  |  | 0 |  |  |  |  | 0 |  | 0 | [9 empty] | 0 |  | 0 | [6 empty] | #DIV/0! |  |  | 0 | #DIV/0!
Sample 19 | BXX/19 |  |  | 0 |  |  |  |  | 0 |  | 0 | [9 empty] | 0 |  | 0 | [6 empty] | #DIV/0! |  |  | 0 | #DIV/0!
Sample 20 | BXX/20 |  |  | 0 |  |  |  |  | 0 |  | 0 | [9 empty] | 0 |  | 0 | [6 empty] | #DIV/0! |  |  | 0 | #DIV/0!
Sample 21 | BXX/21 |  |  | 0 |  |  |  |  | 0 |  | 0 | [9 empty] | 0 |  | 0 | [6 empty] | #DIV/0! |  |  | 0 | #DIV/0!
Sample 22 | BXX/22 |  |  | 0 |  |  |  |  | 0 |  | 0 | [9 empty] | 0 |  | 0 | [6 empty] | #DIV/0! |  |  | 0 | #DIV/0!
Sample 23 | BXX/23 |  |  | 0 |  |  |  |  | 0 |  | 0 | [9 empty] | 0 |  | 0 | [6 empty] | #DIV/0! |  |  | 0 | #DIV/0!
Sample 24 | BXX/24 |  |  | 0 |  |  |  |  | 0 |  | 0 | [9 empty] | 0 |  | 0 | [6 empty] | #DIV/0! |  |  | 0 | #DIV/0!
Sample 25 | BXX/25 |  |  | 0 |  |  |  |  | 0 |  | 0 | [9 empty] | 0 |  | 0 | [6 empty] | #DIV/0! |  |  | 0 | #DIV/0!
Sample 26 | BXX/26 |  |  | 0 |  |  |  |  | 0 |  | 0 | [9 empty] | 0 |  | 0 | [6 empty] | #DIV/0! |  |  | 0 | #DIV/0!
Sample 27 | BXX/27 |  |  | 0 |  |  |  |  | 0 |  | 0 | [9 empty] | 0 |  | 0 | [6 empty] | #DIV/0! |  |  | 0 | #DIV/0!
Sample 28 | BXX/28 |  |  | 0 |  |  |  |  | 0 |  | 0 | [9 empty] | 0 |  | 0 | [6 empty] | #DIV/0! |  |  | 0 | #DIV/0!
Sample 29 | BXX/29 |  |  | 0 |  |  |  |  | 0 |  | 0 | [9 empty] | 0 |  | 0 | [6 empty] | #DIV/0! |  |  | 0 | #DIV/0!
Sample 30 | BXX/30 |  |  | 0 |  |  |  |  | 0 |  | 0 | [9 empty] | 0 |  | 0 | [6 empty] | #DIV/0! |  |  | 0 | #DIV/0!
Sample 31 | BXX/31 |  |  | 0 |  |  |  |  | 0 |  | 0 | [9 empty] | 0 |  | 0 | [6 empty] | #DIV/0! |  |  | 0 | #DIV/0!
Sample 32 | BXX/32 |  |  | 0 |  |  |  |  | 0 |  | 0 | [9 empty] | 0 |  | 0 | [6 empty] | #DIV/0! |  |  | 0 | #DIV/0!
Sample 33 | BXX/33 |  |  | 0 |  |  |  |  | 0 |  | 0 | [9 empty] | 0 |  | 0 | [6 empty] | #DIV/0! |  |  | 0 | #DIV/0!
Sample 34 | BXX/34 |  |  | 0 |  |  |  |  | 0 |  | 0 | [9 empty] | 0 |  | 0 | [6 empty] | #DIV/0! |  |  | 0 | #DIV/0!
Sample 35 | BXX/35 |  |  | 0 |  |  |  |  | 0 |  | 0 | [9 empty] | 0 |  | 0 | [6 empty] | #DIV/0! |  |  | 0 | #DIV/0!
Sample 36 | BXX/36 |  |  | 0 |  |  |  |  | 0 |  | 0 | [9 empty] | 0 |  | 0 | [6 empty] | #DIV/0! |  |  | 0 | #DIV/0!
Notes: (SAMPLES ANALYSED AS SUPPLIED UNLESS OTHERWISE NOTED)
1a. Total Available metals - samples acidified with nitric acid and then filtered through 0.45µm cellulose acetate
1b. Dissolved metals - samples filtered through 0.45µm cellulose acetate and then acidified with nitric acid prior to analysed
2. Metals/ salts analysed by ICP-MS (Inductively Coupled Plasma - Mass Spectrometry) or ICP-OES (Inductively Coupled Plasma - Optical Emission Spectrometry)
3. 1 mg/L (milligram per litre) = 1 ppm (part per million) = 1000 µg/L (micrograms per litre)= 1000 ppb (part per billion)
4. For conductivity - 1 dS/m = 1 mS/cm = 1000 µS/cm
5. In Pesticide Analysis Screening, no other pesticides occurred above reportable levels in the attached list
6. For Bacteria - cfu= colony forming unit
7. Analysis performed according to APHA, 2005, “Standard Methods for the Examination of Water & Wastewater”, 21st Edition, except where stated otherwise.
8. Analysis conducted between sample arrival date and Report provision date
9. ** denotes these test procedures are as yet not NATA accredited but quality control data is available
10. .. Denotes not requested